## Sheet2
Suppress / Construct Line:
TASK: SECURE SPOTS FROM PRICE SPIKE TO Z / A BREAK.
PURPOSE: PREVENT FIRE GROWTH.
END STATE: ALL SPOTS OUTSIDE THE ESTABLISHED FIRELINE ARE EXTINGUISHED.
TASK: SECURE BURNOUT PERIMETER FROM PRICE SPIKE TO Z / A BREAK.
PURPOSE: ESTABLISH HARD BLACK INSIDE INDIRECT LINE.
END STATE: FLAMES AND SMOKE ARE NOT A THREAT TO ESCAPE FIRELINE.
TASK: LOCATE, ASSESS, AND SUPPRESS SPOT FIRES.
PURPOSE: PREVENT FIRE SPREAD TO THE NORTH.
END STATE: ALL SPOTS OUTSIDE THE ESTABLISHED FIRELINE ARE EXTINGUISHED.
TASK: REMOVE LEAVES FROM AREAS AROUND TREES WITHIN THE JOYCE KILMER MEMORIAL GROVE TRAIL. (SEE MAP)
PURPOSE: REDUCE FUEL LOAD AROUND INDIVIDUAL TREES TO MINIMIZE THE POSSIBILITY OF FIRE DAMAGE.
END STATE: FIRE INTENSITY SIGNIFICANTLY REDUCED WITH REDUCED THREATS TO MATURE TREES.
TASK: CONSTRUCT INDIRECT FIRELINE.
PURPOSE: KEEP FIRE SOUTH OF COALDALE.
END STATE: FIRELINE IN CORRECT LOCATION WITH THE RIGHT DIMENSIONS TO CONTAIN FIRE.
TASK: CONSTRUCT DIRECT AND INDIRECT FIRELINE.
PURPOSE: KEEP FIRE FROM IMPACTING VALUES AT RISK.
END STATE: FIRLINE IN THE RIGHT LOCATION WITH THE RIGHT DIMENSIONS TO CONTAIN THE FIRE.
TASK: BURNOUT INDIRECT FIRELINE FROM DP2 TO DP1.
PURPOSE: HOLD FIRE EAST OF HAYDEN CREEK ROAD.
END STATE: FIRELINE BURNED WITH THE CORRECT INTENSTITY AND MININIMIZED THREAT TO THE FIRELINE.
TASK: ASSIST STRUCTURE PROTECTION GROUP AND DIV Z.
PURPOSE: PREVENT LOSS OR DAMAGE TO PRIVATE PROPERTY AND STRUCTURES.
END STATE: DEFENSIBLE SPACE IS DEVELOPED AROUND STRUCTURES.
TASK: REMOVE HOSE LAYS AND SPRINKLER KITS..
PURPPOSE: ACCOUNT FOR AND REMOVE UNNEEDED EQUIPMENT FROM FIRER.
END STATE: ALL PUMPS, HOSE, NOZZLES, APPLIANCES, AND PORTA TANKS ARE RETURNED TO SUPPLY UNIT.
TASK: EXTINGUISH HOTSPOTS.
PURPOSE: HOLD FIRE TO INTERIOR OF CONTAINMENT LINE.
END STATE: FIRE INTENSITY SIGNIFICANTLY REDUCED; FIRE DOES NOT ESCAPE PERIMETER OR THREATEN ANY VALUES AT RISK.
TASK: IMPROVE DOZER LINE AND HAND LINE AROUND PRIVATE PROPERTY FROM ROAD 1134 TO ROAD 2516.
PURPOSE: KEEP FIRE FROM IMPACTING PRIVATE LANDS.
END STATE: FIRELINE IN THE RIGHT LOCATION WITH THE CORRECTION DIMENSIONS TO PREVENT FIRE FROM ENTERING PRIVATE PROPERTY.
TASK: SNAG ROAD 62.
PURPOSE: PREPARE LINE FOR FUTURE BURNOUT OPERATIONS.
END STATE: FIRE LINE IN THE RIGHT LOCATION WITH THE CORRECT DIMENSIONS TO CONTAIN THE FIRE.
TASK: ASSIST WITH POINT PROTECTION AT TAPOCO LODGE.
PURPOSE: PROVIDE TIME AND SPACE FOR POINT PROTECTION.
END STATE: STRUCTURES ARE DEFENSIBLE.
TASK: CONSTRUCT AND PREP DIRECT AND INDIRECT FIRELINE.
PURPOSE: PREPARE FOR BURNOUT OPERATIONS.
END STATE: FIRELINE IN THE CORRECT LOCATION WITH THE CORRECT DIMENSIONS TO CONTAIN THE FIRE.
TASK: BURNOUT FIRELINE.
PURPOSE: ESTABLISH HARD BLACK INSIDE INDIRECT LINE.
END STATE: FIRELINE BURNED WITH CORRECT INTENSITY WITH MINIMIZED THREATS TO THE FIRELINE.
TASK: LOCATE, ASSESS, AND SUPPRESS SPOT FIRES.
PURPOSE: PREVENT FIRE SPREAD TO THE NORTH.
END STATE: ALL SPOTS OUTSIDE THE ESTABLISHED FIRELINE ARE EXTINGUISHED.
TASK: BURNOUT INDIRECT FIRELINE FROM PRICE SPIKE TO Z / A BREAK.
PURPOSE: ESTABLISH HARD BLACK INSIDE INDIRECT LINE.
END STATE: FIRELINE BURNED WITH CORRECT INTENSITY AND MINIMIZED THREATS TO FIRELINE.
TASK: ESTABLISH INDIRECT CHECK LINES.
PURPOSE: PROVIDE ADDITIONAL OPPORTUNITIES TO SLOW FIRE SPREAD TOWARD CONTAINMENT LINES.
END STATE: CHECK LINE IN THE RIGHT LOCATION WITH THE RIGHT DIMENSIONS TO CONTAIN/SLOW FIRE SPREAD.
TASK: BRUSH AND REMOVE LEAVES FROM AREAS AROUND TREES WITHIN THE JOYCE KILMER MEMORIAL GROVE TRAIL. (SEE MAP)
PURPOSE: REDUCE FUEL LOAD AROUND INDIVIDUAL TREES TO MINIMIZE THE POSSIBILITY OF FIRE DAMAGE.
END STATE: FIRE INTENSITY SIGNIFICANTLY REDUCED WITH REDUCED THREATS TO MATURE TREES.
TASK: PROVIDE POINT PROTECTION PREPARATION.
PURPOSE: MINIMIZE FIRE IMPACTS TO PRIVATE RESIDENCES IN THE FIRE AREA.
END STATE: AREA TO BE PROTECTED IS PREPPED AND SECURED..
TASK: IMPROVE BOTH SIDES OF ROAD 517 FROM DP 60 TO DP 72 AND ROAD 513 FROM DP 60 TO DP 58.
PURPOSE: INCREASE HOLDING AND IGNITION SUCCESS FOR CONTINGENCY LIENS.
END STATE: FIRELINE IN RIGHT LOCATION WITH RIGHT DIMENSIONS TO CONTAIN FIRE.
TASK: BURNOUT INDIRECT FIRELINE.
PURPOSE: PROTECT RAMBLER SUBDIVISION.
END STATE: FIRELINE BURNED WITH RIGHT INTENSITY TO MINIMIZE THREATS TO FIRELINE.
Scout and Prep:
TASK: SCOUT POTENTIAL FIRELINE LOCATIONS.
PURPOSE: IDENTIFY APPROPRIATE LINE FOR CONTROL OPERATIONS.
END STATE: FIRELINE LOCATED IN THE RIGHT LOCATION WITH THE CORRECT DIMENSIONS TO CONTAIN THE FIRE.
TASK: LOCATE, ASSESS, AND PREP STRUCTURES WITHIN THE DIVISION.
PURPOSE: IDENTIFY MITIGATION NEEDS TO PROTECT STRUCTURES.
END STATE: STRUCTURES ARE DEFENSIBLE.
TASK: PREP STRUCTURES.
PURPOSE: REDUCE IMPACT TO STRUCTURES ALONG COUNTY ROAD 6.
END STATE: DEFENSIBLE SPACE IS DEVELOPED AROUND STRUCTURES.
TASK: SCOUT AND IDENTIFY WATER SOURCES.
PURPOSE: FIND SUITABLE DIP AND DRAFT SITES.
END STATE: WATER SOURCES ARE IDENTIFIED AND MARKED ON INCIDENT MAP.
TASK: ASSIST STRUCTURE DEFENSE GROUP.
PURPOSE: IDENTIFY THREATS TO STRUCTURES AND INFRASTRUCTURE.
END STATE: AT RISK STRUCTURES AND INFRASTRUCTURE ARE LOCATED AND MAPPED.
TASK: SCOUT POTENTIAL PRIMARY AND ALTERNATE FIRELINE LOCATIONS.
PURPOSE: IDENTIFY FIRELINE PLACENTMENT.
END STATE: FIRELINE WITH THE HIGHTEST PROBABILITY OF SUCCESS IS IDENTIFIED.
TASK: PREP INDIRECT FIRE LINE BETWEEN THE DIV E / N BREAK AND THE DIV N / Q BREAK USING THE OLD SANTEETLAH ROAD.
PURPOSE: PREP INDIRECT FIRE LINE ALONG SANTEETLAH CREEK TO ESTABLISH CONTINGENCY LINE.
END STATE: FIRE LINE IN THE RIGHT LOCATION WITH THE CORRECT DIMENSIONS TO PREVENT FIRE SPREAD.
Monitor / Patrol/Mop Up:
TASK: MONITOR THE FIRE BETWEEN THE DIV E / N AND DIV N / Q BREAKS.
PURPOSE: IDENTIFY APPROPRIATE LOCATIONS FOR CONTAINMENT LINE USING AERIAL WATER APPLICATION IN THE WILDERNESS.
END STATE: USE APPROVED TECHNIQUES IN THE WILDERNESS TO MINIMIZE FIRE SPREAD.
TASK: PATROL AND MONITOR.
PURPOSE: IDENTIFY AND SUPPRESS SLOPOVERS AND SPOTS ACROSS ROAD 1134 FROM DIV E / Z BREAK TO DIV E / N BREAK.
END STATE: FIRE PATROLLED FOR THREATENING FIRES AND SMOKES DURING THE OPERATIONAL PERIOD.
TASK: MONITOR DOZER LINE AND HAND LINE AROUND PRIVATE PROPERTY FROM ROAD 1134 TO ROAD 2516.
PURPOSE: KEEP FIRE FROM IMPACTING PRIVATE LAND.
END STATE: FIRELINE IN THE RIGHT LOCATION WITH THE CORRECT DIMENSIONS TO PREVENT FIRE FROM ENTERING PRIVATE PROPERTY.
TASK: MONITOR FIRE ACTIVITY ALONG US 129 FROM DIV Z / X BREAK TO THE DIV Z / E BREAK.
PURPOSE: KEEP FIRE WEST AND SOUTH OF THE CHEOAH RIVER.
END STATE: FIRE INTENSITY SIGNIFICANTLY REDUCED WITH NO THREATS TO UNBURNED SIDE.
TASK: PATROL FIRELINE FROM PRICE SPIKE TO Z / S BREAK.
PURPOSE: KEEP FIRE EAST OF THE FOREST SERVICE BOUNDARY.
END STATE: FLAMES AND SMOKE ARE NOT A THREAT TO ESCAPE FIRELINE.
TASK: PATROL AND MOP UP AREAS THAT THREATEN VALUES AT RISK..
PURPOSE: PROTECT VALUES AT RISK.
END STATE: FIRE DOES NOT POSE A THREAT TO ANY CRITICAL VALUES WITHIN OR ADJACENT TO DIVISION.
TASK: MAINTAIN OPERATIONAL READINESS.
PURPOSE: RESPOND AS NEEDED.
END STATE: PROVIDE INCIDENT SUPPORT.
TASK: MAINTAIN IMMEDIATE READINESS.
PURPOSE: RESPOND TO IA WITHIN DESIGNATED AREA.
END STATE: PROVIDE INITIAL ATTACK FOR NEW FIRE STARTS.
TASK: PATROL AND MONITOR.
PURPOSE: MINIMIZE IMPACT TO STRUCTURES AND VALUES AT RISK.
END STATE: THE FIRE CANNOT THREATEN ANY VALUES AT RISK.
TASK: MOP UP FIRELINE FROM PRICE SPIKE TO Z / S BREAK.
PURPOSE: KEEP FIRE EAST OF THE FOREST SERVICE BOUNDARY.
END STATE: FIRE NOT A THREAT TO ESCAPE FIRELINE.
TASK: CONTINUE MOP UP WHERE APPROPRIATE COMMENSURATE WITH VALUES AT RISK.
PURPOSE: PREVENT LOSS OR DAMAGE TO PRIVATE PROPERTY AND STRUCTURES.
END STATE: DEFENSIBLE SPACE IS MAINTAINED AROUND STRUCTURES.
TASK: MOP UP AND COLD TRAIL FIRELINE.
PURPOSE: CONTAIN FIRE EDGE.
END STATE: NO FLAMES OR SMOKES ARE FOUND THAT ARE A THREAT TO ESCAPE THE FIRELINE..
Rehab:
TASK: INITIATE FIRE SUPPRESSION REPAIR.
PURPOSE: REHAB DOZER AND FIRELINE WHERE IDENTIFIED.
END STATE: DOZER AND FIRE LINE IS REPAIRED PER FIRE SUPPRESSION REPAIR STANDARDS.
TASK: REHAB FIRELINE WHERE SPECIFIED
PURPOSE: MITIGATE SUPPRESSION IMPACTS.
END STATE: FIRELINE REHABILITATED TO AGENCY STANDARDS.
TASK: HOLD FIRELINE.
PURPOSE: KEEP FIRE FROM IMPACTING VALUES AT RISK..
END STATE: FIRE INTENSITY SIGNIFICANTLY REDUCED AND NO THREATES TO UNBURNED VEGETATION..
TASK: HOLD FIRELINE.
PURPOSE: CONTAIN FIRE EDGE BETWEEN BALLMAN RESERVOIR AND RAINBOW LAKE..
END STATE: FIRELINE IN THE RIGHT LOCATION WITH THE RIGHT DIMENSIONS TO CONTAIN THE FIRE.
TASK: COLD TRAIL, HOT SPOT, AND CONSTRUCT DIRECT HANDLINE.
PURPOSE: TIE CONTROL LINE IN TO COLD BLACK SECTIONS OF THE FIRE PERIMETER.
END STATE: FIRELINE LOCATED NEXT TO THE BLACK AND IS THE PROPER DIMENSIONS TO CONTAIN THE FIRE.

## Modified
Suppress / Construct Line:
1 | TASK: Secure spots from LOCATION to LOCATION. | 2 | TASK: Provide point protection preparation.
| PURPOSE: Prevent fire growth. |  | PURPOSE: Minimize fire impacts to private residences in the fire area.
| END STATE: All spots outside the established fireline are extinguished. |  | END STATE: Area to be protected is prepped and secured.
3 | TASK: Secure burnout perimeter from LOCATION to LOCATION. | 4 | TASK: Assist with point protection at LOCATION.
| PURPOSE: Establish hard black inside indirect line. |  | PURPOSE: Provide time and space for point protection.
| END STATE: Flames and smoke are not a threat to escape fireline. |  | END STATE: Structures are defensible.
5 | TASK: Snag LOCATION. | 6 | TASK: Construct and prep direct and indirect fireline.
| PURPOSE: Prepare line for future burnout operations. |  | PURPOSE: Prepare for burnout operations.
| END STATE: Fireline in the correct location with the right dimensions to contain the fire. |  | END STATE: Fireline in the correct location with the right dimensions to contain the fire.
7 | TASK: Brush and remove leaves from areas around the trees located AREA. (SEE MAP) | 8 | TASK: Establish indirect check lines.
| PURPOSE: Reduce fuel load around individual trees to minimize the possibility of fire damage. |  | PURPOSE: Provide additional opportunities to slow fire spread toward containment lines.
| END STATE: Fire intensity significantly reduced with reduced threats to mature trees. |  | END STATE: Check line in the correct location with the right dimensions to contain/slow fire spread.
9 | TASK: Construct indirect fireline. | 10 | TASK: Burnout indirect fireline from LOCATION to LOCATION.
| PURPOSE: Keep fire south of LOCATION. |  | PURPOSE: Establish hard black inside indirect line.
| END STATE: Fireline in the correct location with the right dimensions to contain the fire. |  | END STATE: Fireline burned with the correct intensity and minimized threat to the fireline.
11 | TASK: Construct direct and indirect fireline. | 12 | TASK: Burnout indirect fireline from LOCATION to LOCATION.
| PURPOSE: Keep fire from impacting values at risk. |  | PURPOSE: Hold fire LOCATION.
| END STATE: Fireline in the correct location with the right dimensions to contain the fire. |  | END STATE: Fireline burned with the correct intensity and minimized threat to the fireline.
13 | TASK: Improve dozer line and hand line around private property from LOCATION to LOCATION. | 14 | TASK: Improve both sides of LOCATION and LOCATION from LOCATION to LOCATION.
| PURPOSE: Keep fire fro impacting private lands. |  | PURPOSE: Increase holding and ignition success for contingency lines.
| END STATE: Fireline in the correct location with the right dimensions to prevent fire from moving on to private lands. |  | END STATE: Fireline in the correct location with the right dimensions to contain the fire.
15 | TASK: Extinguish hotspots. | 16 | TASK: Burnout fireline.
| PURPOSE: Hold fire to interior of containment line. |  | PURPOSE: Establish hard black inside indirect line.
| END STATE: Fire intensity is significantly reduced. Fire does not escape perimeter or threaten any values at risk. |  | END STATE: Fireline burned with the correct intensity and minimized threat to the fireline.
17 | TASK: Assist Structure Defense Group. | 18 | TASK: Assist Structure Defense Group.
| PURPOSE: Prevent loss or damage to private property and structures. |  | PURPOSE: Identify threats to structures and infrastructure.
| END STATE: Defensible space is developed around structures. |  | END STATE: At-risk structures and infrastructure are located and mapped.
Scout and Prep:
19 | TASK: Scout potential fireline locations. | 20 | TASK: Locate, assess, and suppress spot fires.
| PURPOSE: Identify appropriate line for control operations. |  | PURPOSE: Prevent fire spread.
| END STATE: Fireline in the correct location with the right dimensions to contain the fire. |  | END STATE: All spots outside the established fireline are extinguished.
21 | TASK: Locate, assess, and prep structures within the Division. | 22 | TASK: Scout and identify water sources.
| PURPOSE: Identify mitigation needs to protect structures. |  | PURPOSE: Find suitable dip and draft sites.
| END STATE: Structures are defensible. |  | END STATE: Water sources are identified and marked on incident map.
23 | TASK: Prep structures. | 24 | TASK: Scout potential primary and alternate fireline locations.
| PURPOSE: Reduce impact to structures LOCATION. |  | PURPOSE: Identify fireline placement.
| END STATE: Defensible space is developed around structures. |  | END STATE: Fireline with the highest probability of success is identified.
25 | TASK: Prep indirect fireline between LOCATION and LOCATION.
PURPOSE: Prep indirect fireline.
END STATE: Fireline in the correct location with the right dimensions to contain the fire.
Rehab:
26 | TASK: Initiate fire suppression repair. | 27 | TASK: Rehab fireline where specified.
| PURPOSE: Rehab dozer and fireline where identified. |  | PURPOSE: Mitigate suppression impacts.
| END STATE: Dozer and fireline is repaired per fire suppression repair standards. |  | END STATE: Fireline rehabilitated to agency standards.
Monitor / Patrol / Mop Up:
28 | TASK: Monitor the fire between LOCATION and LOCATION. | 29 | TASK: Monitor fire activity from LOCATION to LOCATION.
| PURPOSE: Identify appropriate locations for containments lines using aerial water application in the wilderness. |  | PURPOSE: Keep fire LOCATION.
| END STATE: Use approved techniques in the wilderness to minimize fire spread. |  | END STATE: Fire intensity is significantly reduced with no threats to the unburned side.
30 | TASK: Patrol and monitor. | 31 | TASK: Patrol and monitor.
| PURPOSE: Identify and suppress slopovers and spots across LOCATION. |  | PURPOSE: Minimize impact to structures and values at risk.
| END STATE: Fire is patrolled for threatening fires and smokes. |  | END STATE: The fire cannot threaten any values at risk.
32 | TASK: Monitor dozer line and handline around private property from LOCATION to LOCATION. | 33 | TASK: Patrol and mop up areas that threaten values at risk.
| PURPOSE: Keep fire from impacting private land. |  | PURPOSE: Protect values at risk.
| END STATE: Fireline in the correct location with the right dimensions to prevent fire from entering private lands. |  | END STATE: Fire does not pose a threat to any critical values within or adjacent to the division.
34 | TASK: Patrol fireline from LOCATION to LOCATION. | 35 | TASK: Mop up fireline from LOCATION to LOCATION.
| PURPOSE: Keep fire LOCATION. |  | PURPOSE: Keep fire LOCATION.
| END STATE: Flames and smoke are not a threat to escape fireline. |  | END STATE: Flames and smoke are not a threat to escape fireline.
36 | TASK: Continue mop up where appropriate commensurate with values at risk. | 37 | TASK: Mop up and cold trail fireline.
| PURPOSE: Prevent loss or damage to private property and structures. |  | PURPOSE: Contain fire edge.
| END STATE: Defensible space is maintained around structures. |  | END STATE: No flames or smokes are found that are a threat to escape the fireline.
38 | TASK: Remove hose lays and sprinkler kits. | 39 | TASK: Cold trail, hot spot, and construct direct handline.
| PURPOSE: Account for and remove unneeded equipment from fire area. |  | PURPOSE: Tie control line in to cold black sections of the fire perimeter.
| END STATE: All pumps, hose, nozzles, appliances, and porta tanks are returned to Supply Unit. |  | END STATE: Fireline located next to the black and is the proper dimensions to contain the fire.
40 | TASK: Hold fireline. | 41 | TASK: Maintain operational readiness.
| PURPOSE: Keep fire from impacting values at risk. |  | PURPOSE: Respond as needed.
| END STATE: Fire intensity significantly reduced and no threats to unburned vegetation. |  | END STATE: Provide incident support.
42 | TASK: Hold fireline. | 43 | TASK: Maintain immediate readiness.
| PURPOSE: Contain fire edge between LOCATION and LOCATION. |  | PURPOSE: Respond to IA within designated area.
| END STATE: Fireline in the correct location with the right dimensions to contain the fire. |  | END STATE: Provide initial attack and support for new fire starts.

## Modified (2)
Suppress / Construct Line:
1 | TASK: Secure spots from LOCATION to LOCATION. PURPOSE: Prevent fire growth. END STATE: All spots outside the established fireline are extinguished. | 2 | TASK: Provide point protection preparation. PURPOSE: Minimize fire impacts to private residences in the fire area. END STATE: Area to be protected is prepped and secured.
3 | TASK: Secure burnout perimeter from LOCATION to LOCATION. PURPOSE: Establish hard black inside indirect line. END STATE: Flames and smoke are not a threat to escape fireline. | 4 | TASK: Assist with point protection at LOCATION. PURPOSE: Provide time and space for point protection. END STATE: Structures are defensible.
5 | TASK: Snag LOCATION. PURPOSE: Prepare line for future burnout operations. END STATE: Fireline in the correct location with the right dimensions to contain the fire. | 6 | TASK: Construct and prep direct and indirect fireline. PURPOSE: Prepare for burnout operations. END STATE: Fireline in the correct location with the right dimensions to contain the fire.
7 | TASK: Brush and remove leaves from areas around the trees located AREA. (SEE MAP) PURPOSE: Reduce fuel load around individual trees to minimize the possibility END STATE: Fire intensity significantly reduced with reduced threats to mature trees.of fire damage. | 8 | TASK: Establish indirect check lines. PURPOSE: Provide additional opportunities to slow fire spread toward containment lines. END STATE: Check line in the correct location with the right dimensions to contain/slow fire spread.
9 | TASK: Construct indirect fireline. PURPOSE: Keep fire south of LOCATION. END STATE: Fireline in the correct location with the right dimensions to contain the fire. | 10 | TASK: Burnout indirect fireline from LOCATION to LOCATION. PURPOSE: Establish hard black inside indirect line. END STATE: Fireline burned with the correct intensity and minimized threat to the fireline.
11 | TASK: Construct direct and indirect fireline. PURPOSE: Keep fire from impacting values at risk. END STATE: Fireline in the correct location with the right dimensions to contain the fire. | 12 | TASK: Burnout indirect fireline from LOCATION to LOCATION. PURPOSE: Hold fire LOCATION. END STATE: Fireline burned with the correct intensity and minimized threat to the fireline.
13 | TASK: Improve dozer line and hand line around private property from LOCATION to LOCATION. PURPOSE: Keep fire fro impacting private lands. END STATE: Fireline in the correct location with the right dimensions to prevent fire from moving on to private lands. | 14 | TASK: Improve both sides of LOCATION and LOCATION from LOCATION to LOCATION. PURPOSE: Increase holding and ignition success for contingency lines. END STATE: Fireline in the correct location with the right dimensions to contain the fire.
15 | TASK: Extinguish hotspots. PURPOSE: Hold fire to interior of containment line. END STATE: Fire intensity is significantly reduced. Fire does not escape perimeter or threaten any values at risk. | 16 | TASK: Burnout fireline. PURPOSE: Establish hard black inside indirect line. END STATE: Fireline burned with the correct intensity and minimized threat to the fireline.
17 | TASK: Assist Structure Defense Group. PURPOSE: Prevent loss or damage to private property and structures. END STATE: Defensible space is developed around structures | 18 | TASK: Assist Structure Defense Group. PURPOSE: Identify threats to structures and infrastructure. END STATE: At-risk structures and infrastructure are located and mapped.
Scout and Prep:
19 | TASK: Scout potential fireline locations. PURPOSE: Identify appropriate line for control operations. END STATE: Fireline in the correct location with the right dimensions to contain the fire. | 20 | TASK: Locate, assess, and suppress spot fires. PURPOSE: Prevent fire spread. END STATE: All spots outside the established fireline are extinguished.
21 | TASK: Locate, assess, and prep structures within the Division. PURPOSE: Identify mitigation needs to protect structures. END STATE: Structures are defensible. | 22 | TASK: Scout and identify water sources. PURPOSE: Find suitable dip and draft sites. END STATE: Water sources are identified and marked on incident map.
23 | TASK: Prep structures. PURPOSE: Reduce impact to structures LOCATION. END STATE: Defensible space is developed around structures. | 24 | TASK: Scout potential primary and alternate fireline locations. PURPOSE: Identify fireline placement. END STATE: Fireline with the highest probability of success is identified.
25 | TASK: Prep indirect fireline between LOCATION and LOCATION. PURPOSE: Prep indirect fireline. END STATE: Fireline in the correct location with the right dimensions to contain the fire. |  | Blank
Rehab:
26 | TASK: Initiate fire suppression repair. PURPOSE: Rehab dozer and fireline where identified. END STATE: Dozer and fireline is repaired per fire suppression repair standards. | 27 | TASK: Rehab fireline where specified. PURPOSE: Mitigate suppression impacts. END STATE: Fireline rehabilitated to agency standards.
Monitor / Patrol / Mop Up:
28 | TASK: Monitor the fire between LOCATION and LOCATION. PURPOSE: Identify appropriate locations for containments lines using aerial water application in the wilderness. END STATE: Use approved techniques in the wilderness to minimize fire spread. | 29 | TASK: Monitor fire activity from LOCATION to LOCATION. PURPOSE: Keep fire LOCATION. END STATE: Fire intensity is significantly reduced with no threats to the unburned side.
30 | TASK: Patrol and monitor. PURPOSE: Identify and suppress slopovers and spots across LOCATION. END STATE: Fire is patrolled for threatening fires and smokes. | 31 | TASK: Patrol and monitor. PURPOSE: Minimize impact to structures and values at risk. END STATE: The fire cannot threaten any values at risk.
32 | TASK: Monitor dozer line and handline around private property from LOCATION to LOCATION. PURPOSE: Keep fire from impacting private land. END STATE: Fireline in the correct location with the right dimensions to prevent fire from entering private lands. | 33 | TASK: Patrol and mop up areas that threaten values at risk. PURPOSE: Protect values at risk. END STATE: Fire does not pose a threat to any critical values within or adjacent to the division.
34 | TASK: Patrol fireline from LOCATION to LOCATION. PURPOSE: Keep fire LOCATION. END STATE: Flames and smoke are not a threat to escape fireline. | 35 | TASK: Mop up fireline from LOCATION to LOCATION. PURPOSE: Keep fire LOCATION. END STATE: Flames and smoke are not a threat to escape fireline.
36 | TASK: Continue mop up where appropriate commensurate with values at risk. PURPOSE: Prevent loss or damage to private property and structures. END STATE: Defensible space is maintained around structures. | 37 | TASK: Mop up and cold trail fireline. PURPOSE: Contain fire edge. END STATE: No flames or smokes are found that are a threat to escape the fireline.
38 | TASK: Remove hose lays and sprinkler kits. PURPOSE: Account for and remove unneeded equipment from fire area. END STATE: All pumps, hose, nozzles, appliances, and porta tanks are returned to Supply Unit. | 39 | TASK: Cold trail, hot spot, and construct direct handline. PURPOSE: Tie control line in to cold black sections of the fire perimeter. END STATE: Fireline located next to the black and is the proper dimensions to contain the fire.
40 | TASK: Hold fireline. PURPOSE: Keep fire from impacting values at risk. END STATE: Fire intensity significantly reduced and no threats to unburned vegetation. | 41 | TASK: Maintain operational readiness. PURPOSE: Respond as needed. END STATE: Provide incident support.
42 | TASK: Hold fireline. PURPOSE: Contain fire edge between LOCATION and LOCATION. END STATE: Fireline in the correct location with the right dimensions to contain the fire. | 43 | TASK: Maintain immediate readiness. PURPOSE: Respond to IA within designated area. END STATE: Provide initial attack and support for new fire starts.